## Framework
What? General problem solving framework that applies to all the spreadsheets
Step 1 | List the formula/formulae to obtain the energy calculation to be performed
Step 2 | List the data required
Step 3 | Calculate the energy in Jooules or WH using 2 & 3
Step 4 | Convert the energy into carbon footprint
Step 5 | Based on the quantity of carbon (kgs vs gms), convert it into # of days/months/years needed to absorb it
Color code:
Comments
User input
Final answer

## Faster driving
Question: What will be the carbon impact if I drive at 60 kmph in a 50 kmph road for 5 km
Assume: Milage provided by the car the manufacturer is 10 kmpl in city limits. Based on this assume mileage is 15 kmpl when travelling at 50 kmph
Step1: Determine mileage at higher speed
Formula:
| M1*S1^2=M2*S2^2 |  | Source: https://www.wired.com/2011/04/what-will-an-85-mph-speed-limit-do-to-your-mileage/
Values:
M1 | 10 | kmpl
S1 | 50 | kmph
M2 | ?
S2 | 60 | kmph
Calculation:
M2 | 6.9444 | kmpl
Gas consumption to travel 5 km:
Origninal | 0.5 | l
New | 0.72 | l
Diff | 0.22 | l
Step2: Calculate carbon footprint
Carbon footprint of additional gas: |  |  |  | 0.506 | kg
Time needed to absorb by a fully grown tree |  |  |  |  | 8.4845 | days

## Constants
Ontario power source mix
Carbon Neutral | Source | TWH | % |  | Values
Y | Nuclear | 90.6 | 62.79% | Row Labels | Sum of TWH | Sum of %
Y | Hydro | 37.7 | 26.13% | N | 6.3 | 4.366%
N | Gas | 5.9 | 4.089% | Y | 138 | 95.63%
Y | Wind | 9.2 | 6.376% | Grand Total | 144.3 | 1
N | Bio | 0.4 | 0.2772%
Y | Solar | 0.5 | 0.3465%
| Total | 144.3 | 100%
g of CO2 per MJ of energy
Gas | 62
Bio | 54
Carbon footprint of 1 lt gasoline | 2.3 | kg | Source: https://cta.ornl.gov/data/chapter11.shtml
CO2 absorbtion time by a fully grown tree
In years:
48 | lb/yr
21.768 | kg/yr
In months:
4 | lb/month
1.814 | kg/month
In days:
0.13151 | lb/day
0.059638 | kg/day

## Roughsheet
Gas Bills
Bill date | Nat Gas m3 | Cooking | Cooling/heating
2017-06-15 | 88 | 40 | 48
2017-07-17 | 68 | 40 | 28
2017-09-17 | 60 | 40 | 20
2017-11-15 | 78 | 40 | 38
2018-01-16 | 300 | 40 | 260
| 594 | 200 | 394