## Framework
What? General problem solving framework that applies to all the spreadsheets
Step 1 | List the formula/formulae to obtain the energy calculation to be performed
Step 2 | List the data required
Step 3 | Calculate the energy in Jooules or WH using 2 & 3
Step 4 | Convert the energy into carbon footprint
Step 5 | Based on the quantity of carbon (kgs vs gms), convert it into # of days/months/years needed to absorb it
Color code:
Comments
User input
Final answer

## TempControl
Question: What's the carbon footprint if I heat the room 1C more?
Step1: Calculate energy needed to increase the temparature by 1C
Formula: U=Cp*m*deltaT |  |  |  |  | Source: https://www.quora.com/How-much-energy-does-it-take-to-raise-the-temperature-of-an-average-room-by-10-degrees
h | 3 | m | height of the rooms
a | 248 | m | area across 3 floors subtract garage
r | 1275 | g/m3 | Density of air
air mass | 948600
Cp | 1 | J/gK | specific heat of dry air
deltaT | 1 |  | Temperature difference
U | 948.6 | MJ
| 1138.32 | MJ | Add for losses
In WH | 316.2 | WH
Step2: Calculate carbon footprint of the energy spent
Amount of enegy produced that emits carbon |  |  |  |  | Note: In Ontario ~96% of electricity comes from renewal energy sources
| % | MJ | CO2 emmission
Gas | 4.089% | 46.5425 | 2885.6373
Bio | 0.2772% | 3.1554 | 170.393
Total carbon in kg |  |  | 3.056 | kg per hour
Time needed to absorb by a fully grown tree |  |  |  | 51.2427 | days

## Constants
Ontario power source mix
Carbon Neutral | Source | TWH | % |  | Values
Y | Nuclear | 90.6 | 62.79% | Row Labels | Sum of TWH | Sum of %
Y | Hydro | 37.7 | 26.13% | N | 6.3 | 4.366%
N | Gas | 5.9 | 4.089% | Y | 138 | 95.63%
Y | Wind | 9.2 | 6.376% | Grand Total | 144.3 | 1
N | Bio | 0.4 | 0.2772%
Y | Solar | 0.5 | 0.3465%
| Total | 144.3 | 100%
g of CO2 per MJ of energy
Gas | 62
Bio | 54
Carbon footprint of 1 lt gasoline | 2.3 | kg | Source: https://cta.ornl.gov/data/chapter11.shtml
CO2 absorbtion time by a fully grown tree
In years:
48 | lb/yr
21.768 | kg/yr
In months:
4 | lb/month
1.814 | kg/month
In days:
0.13151 | lb/day
0.059638 | kg/day